## Models
Master description | VHC010 Z1 EXA | VHC010 Z1 EXA SBS | VHC010 Z1 EXA 2X SBS | VHC011 Z1 EXA | VHC011 Z1 EXA AU | VHC011 Z1 EXA 3X
Part no. | 4061300042 | 4061300043 | 4061300044 | 4061300045 | 4061300046 | 4061300047

## Technical data
| Master description | VHC010 LC Z1 EXA | VHC010 Z1 EXA | VHC010 Z1 EXA SBS | VHC010 Z1 EXA 2X SBS | VHC011 Z1 EXA | VHC011 Z1 EXA AU | VHC011 Z1 EXA 3X
| Model n° | 4010100115 | 4061300042 | 4061300043 | 4061300044 | 4061300045 | 4061300046 | 4061300047
1 | Feeding pressure (bar) | I | 6 | 6 | 6 | 6 | 6 | 6
2 | Compreseed air consumpion (NL/m) | 0.95 | 630 | 630 | 630 | 630 | 630 | 630
3 | Ø Air supply hose external-internal (mm) | 65 | 12-10 | 12-10 | 12-10 | 12-10 | 12-10 | 12-10
4 | Max airflow (M3/H – L/M) | 3466 – 208 | 122 - 2033 | 122 - 2033 | 122 - 2033 | 122 - 2033 | 122 - 2033 | 122 - 2033
5 | Airflow with 3 meter hose (M3/H – L/M) | 2833 - 170 | 110 - 1833 | 110 - 1833 | 110 - 1833 | 110 - 1833 | 110 - 1833 | 110 - 1833
6 | Max. vacuum (kPa - mbar) | 21 -210 | 34 - 340 | 34 - 340 | 34 - 340 | 34 - 340 | 34 - 340 | 34 - 340
7 | Sound pressure level (dB(A)) | 72 | 70 | 70 | 70 | 70 | 70 | 70
8 | Tank capacity (L) | 30 | 30 | 30 | 30 | 15 | 15 | 15
9 | Filter type, main | Fleech filter bag | DUST BAG fleece filter | DUST BAG safe bag system | DUST BAG safe bag system | Conical cartridge | Conical cartridge | Conical cartridge
10 | Filter area, main cm2 | - |  |  |  | 9000 | 9000 | 9000
11 | Filter area, optional HEPA cm2 | 11000 | 12000 | 12000 | 12000 | optional | 12000 | optional
12 | Inlet (mm) | EXA 40 | EXA 40 | EXA 40 | EXA 40 | EXA 40 | EXA 40 | EXA 40
13 | Dimensions, L x W x H mm | 410x420x830 | 440x430x830 | 430x440x830 | 430x440x830 | 430x440x830 | 430x440x830 | 430x440x830
14 | Weight (Kg) | 21 | 17 | 17 | 17 | 19 | 19 | 19
15 | Main filter CLASS | M | M | M | M | M | M | M
16 | Filter cleaning system | - | - | - | - | Pull&clean | Pull&clean | Pull&clean
17 | Stainless steel container | Included | Included | Included | Included | Included | Included | Included
18 | Vacuum meter | Included | Included | Included | Included | Included | Included | Included
19 | Earth connection | Included | Included | Included | Included | Included | Included | Included
20 | Antistatic wheels | Included | Included | Included | Included | Included | Included | Included
21 | Atex Z1 | Included | Included | Included | Included | Included | Included | Included

## FEATURES AND INCL ACC.
| VHC010 Z1 EXA | VHC010 Z1 EXA SBS | VHC010 Z1 EXA 2X SBS | VHC011 Z1 EXA | VHC011 Z1 EXA AU | VHC011 Z1 EXA 3X
Features and incl. Accessories VHC01 Z1 | 4061300042 | 4061300043 | 4061300044 | 4061300045 | 4061300046 | 4061300047
UPSTREAM HEPA14 FILTER | x | x | x | Optional | x | Optional | Optional
PullClean cleaning System | - | - | - | x | x | x
Removable wheel-base | - | - | - | x | x | x
Removable Container | - | - | - | x | x | x
ANTISTATIC CONICAL CARTRIGE | - | - | - | x | x | x
ANTISTATIC CONICAL CARTRIGE PTFE | - | - | - | x | x | x
Safe disposal | x | x | x | - | - | -
FLEECE FILTER BAG 5 PCS ATTIX 40/50 | x | - | - | - | - | -
SAFE BAG ANTISTATIC D360-D400 MOD.VHC010 | - | x | x | - | - | -
Vacuum meter | x | x | x | x | x | x
Earthing clamp | x | x | x | x | x | x

## ACCESSORIES
Part number | Description 2 (from ERP system in this case MP (SAP)) | Category | Applicable (component or accessories usable) | Mountable (it is an optional installed as retrofit) | Included (already included in the variant)
4072400773 | BASIC ANTIST. ACC. KIT D40 II2GD MACHINE | Acc kit | x
4072400822 | FDA ANTIST. ACC. KIT D40 II2GD MACHINE | Acc kit | x
4072400823 | ANTIST. ACC. KIT D40 II2GD MACHINE AM | Acc kit | x
4072400824 | COMPL. ANTIST.ACC. KIT D40 II2GD GENERAL | Acc kit | x
4072400459 | FLEX ANTISTATIC HOSE D40 3M II2GD COMP | Hose | x
4072100160 | RACCORDO CURVO D40 ATEX II2GD COMPLETO | Bend connection | x
4072400505 | TRONCO CONICO COND D40 II2GD COMPLETO | End Tools | x
4072400467 | ANTISTATIC FDA HOSE D40 3M II2GD COMPL | Hose | x
4072400507 | SILICONE CONE D40 TRANSP II2D COMPLETE | End Tools | x
4072100220 | FLAT LANCE D40 ATEX II2GD 300 mm | End Tools | x
4072400783 | SILICONE NOZZLE D40/32 240MM II2GD COMP | End Tools | x
4072100160 | CURVED CONNECTION D40 ATEX II2GD | Bend connection | x
4072400505 | CONDUCTIVE CONE D40 II2GD COMPLETE | End Tools | x
4072400520 | CONDUCTIVE NOZZLE D32 240MM II2GD COMPL | End Tools | x
4072000460 | SHORT HANDGRIP D40 ATEX II2GD | hangrip | x
4072200826 | MOBILE SUCKER D40 MM300 II2GD COMPLETE | End Tools - Floor nozzle | x
4072400540 | ANTIST ROUND BRUSH D40 80MM II2GD COMPL | End Tools | x
4081701910 | ABSOLUTE FILTER D220X90 H14 VHC01X | Spare parts - Filter | x
107419592 | FLEECE FILTER BAG 5 PCS ATTIX 40/50 | Spare Filter | x
4084001573 | SAFE BAG ANTISTATIC D360-D400 MOD.VHC010 | Spare Filter | x
4084001573 | SAFE BAG ANTISTATIC D360-D400 MOD.VHC010 | Spare parts - Filter | x
80554900 | SEAL FOR HOLDER SILICONE AUTOCLAVABLE | Spare parts - gasket | x
4081801694 | BAND LOCK D.320 MOD.VHC01X | Spare parts - Band | x
4081701855 | CONICAL CART. FILTER D200X160 MC ANTIST. | Spare parts - Filter | x
4081701856 | CONICAL CART.FILT.D200X160 MC ANT.PTFE | Spare parts - Filter | x
4056001073 | AIR PRESSURE REDUCER COMP. KIT VHC01X | Optional |  | x