## Models
MODELS | L4 | L5 | Brand | Item number | Master Description | Release date
EU | 94720 | 8206 | Nilfisk | 58002000 | NILFISK DRYFT V1 EU | 15/01/2025
UKI | 94720 | 8206 | Nilfisk | 58002001 | NILFISK DRYFT V1 UK | 15/01/2025
US | 94720 | 8206 | Nilfisk | 58002002 | NILFISK DRYFT V1 US | 14/02/2025
AUS/NZ | 94720 | 8206 | Nilfisk | 58002003 | NILFISK DRYFT V1 AUS/NZ | 15/01/2025

## Master specs
TECHNICAL DATA LIST |  | NILFISK DRYFT V1
Scrubbing width | mm | 390
Squeegee width | mm | 430
Low profile head height | mm | <50
Brush head oscillations high | rpm | 4200
Brush head oscillations low | rpm | 3500
Brush pressure stand | g/cm² | 16.4
Productivity rate theoretical (S motion) | m²/h | 1644
Productivity practical (S motion) | m²/h | 900-1100
Vibration level at operator’s arms | m/s² | <2,5
Sound pressure: Oscillations: High – Suction: High (60335-2-72 – DD.2.1) | dB(A) re 20uPa | 74
Sound pressure: Oscillations: High – Suction: Low (60335-2-72 – DD.2.1) | dB(A) re 20uPa | 70
Sound pressure: Oscillations: Low - Suction: Low (60335-2-72 – DD.2.1) | dB(A) re 20uPa | 69
Machine voltage | V | 25.2
Battery power | Wh | 126
Full charge / 90% Charge | mins | 95 / 60
Battery running time low vacuuming high occilations | mins | Up to 75
Battery running time high vacuuming high occilations | mins | Up to 60
Total absorbed power (w)(*) | W | 120W / 145W | (*) Values reflect standard operating conditions (EN 60335-2-72)
Solution tank size | L | 2.5
Recovery tank size | L | 2.8
Water running time by tank low flow | mins | 40
Water running time by tank high flow | mins | 20
IP protection class |  | X3
Machine dimensions in working mode (L x W x H) | mm | 430 x 230 x 1485
Machine shipping dimensions (L x W x H) | mm | 1000 x 500 x 300
Gross weight (empty and with battery) | kg | 7.3
Shipping weight with Lithium Battery (full package) (kg) | kg | 10,16kg
Package weight only | kg | 2.84kg

## Data on Leaflet
|  | NILFISK DRYFT V1 EU | NILFISK DRYFT V1 UK | NILFISK DRYFT V1 US | NILFISK DRYFT V1 AUS/NZ
P/Ns |  | 58002000 | 58002001 | 58002002 | 58002003
Scrubbing width | mm | 390
Low profile head height | mm | <50
Brush head oscillations | rpm | 4200
Machine voltage | V | 25.2
Battery capacity | Ah | 5
Battery running time high vacuuming | mins | Up to 60
Battery running time low vacuuming | mins | Up to 75
Full charge / 90% Charge | mins | 95 / 60
Solution tank size | L | 2.5
Recovery tank size | L | 2.8
Machine dimensions in working mode (L x W x H) | mm | 430 x 230 x 1485
Gross weight (empty and with battery) | kg | 7.3
Vibration level at operator’s arms | m/s² | <2,5
Sound pressure level at workstation | dBA | <70

## Accessories
| ACCESSORIES |  |  |  | NILFISK DRYFT V1 EU | NILFISK DRYFT V1 UK | NILFISK DRYFT V1 US | NILFISK DRYFT V1 AUS/NZ
PHASE IN/OUT | Item number | Accessories | Acc Group | Quantity | 58002000 | 58002001 | 58002002 | 58002003
| 58002028 | HOLDER PAD SIP | Pad Holder | 1 | I | I | I | I
| 58002029 | PAD CLEANING SINGLE SIP | Special Pad | 1 | I | I | I | I
| 58002060 | BLADES SQUEEGEE (LINATEX) KIT | Squeegee Blade | 1 | I | I | I | I
| 58002020 | BATTERY LI-ION DRYFT 25.2V 5AH SIP | Battery | 1 | I | I | - | I
| 58002022 | BATTERY LI-ION DRYFT 25.2V 5AH US SIP | Battery | 1 | - | - | I | -
| 58002030 | CHARGER LI-ION DRYFT 24V 5A UK KIT | Charger | 1 | - | I | - | -
| 58002031 | CHARGER LI-ION DRYFT 24V 5A EU KIT | Charger | 1 | I | - | - | -
| 58002033 | CHARGER LI-ION DRYFT 24V 5A US KIT | Charger | 1 | - | - | I | -
| 58002032 | CHARGER LI-ION 24V 5A AUS KIT | Charger | 1 | - | - | - | I
[5 empty] | I : Included | - : Not Applicable

## Features
FEATURES | NILFISK DRYFT V1 EU | NILFISK DRYFT V1 UK | NILFISK DRYFT V1 US | NILFISK DRYFT V1 AUS/NZ | USP
| 58002000 | 58002001 | 58002002 | 58002003
Orbital cleaning head | R | R | R | R | X
Unique shape for corner cleaning | R | R | R | R | X
Low profile cleaning head | R | R | R | R | X
S handle for easy S motion & manouevrability with rotating top handle | R | R | R | R | X
Gun grip for walking behind machine | R | R | R | R
Interface. 1 button for smooth floors, 1 button for rough floors. | R | R | R | R
Lightweight and rear carry handle easy lifting and carrying | R | R | R | R | X
Rubber top handle for leaning against walls | R | R | R | R
Stand up mechanism for easy storage | R | R | R | R | X
Aluminium chassis for strength and longevity | R | R | R | R
Internally routed cable & water pipe ( not exposed ) | R | R | R | R
Magnetic pad holder, with velcro pads | R | R | R | R | X
Colour coded sticker for pad holder, visible when machine in use. | R | R | R | R
Solution tank can fill under any sink | R | R | R | R | X
Quick change recovery tank, easy empty | R | R | R | R | X
Clear recovery tank smoked to hide water colour | R | R | R | R
Recovery tank lid for protecting vacuum motor when dropped (prevents liquid entering vacuum motor) | R | R | R | R
Quick change battery | R | R | R | R
Quick change service kits | R | R | R | R | X
Forged alumnium ball joint for longevity | R | R | R | R | X
Rubber side wheels for rolling against walls, none marking | R | R | R | R
Use squeegee blades 2 times before replacement | R | R | R | R