## Sheet1
Item no | Item Description | Country variant | El Spec V/ph/Hz/A | Hz | Pump MPU | Piston type | Flow or Pressure activated | Automatic Start/stop Delayed/Direct | Power consumption Kw | Pressure bar | Pressure max | Flow Qiec | Flow Max | Cleaning Impact | Inlet Temp | Max Temp | Boiler power kW | Boiler efficiency % | Boiler fuel type (burner) | Motor PE / DE Engine fuel tank | Engine PE-DE fuel consumption l/h | Max Delta T | Boiler Fuel cons. Kg/h Delta T 45 C | Fuel tank l | Det tank l | Cable m | Pump | Motor rpm | Sound level LWA | Sound PWR | Noise Level - distance 1 m DIN 45635 | Weight Incl Accessories KG | Dimensions | Cabinet | Anti-Stone | Water Inlet Filter | LCD Display | On Machine Diagnostics & fault finding | Hose | Gun | Vario Press | Lance | Nozzle | Turbohammer | Hose reel | Low P coupling | Other info
COMPACT RANGE COLD WATER - MC1C - MC2C
128471500 | MC1C 125/500 XT EU | EU | 230/1/50/9,5 | 50 | NA01 | Stainless steel | Pressure | Direct | 2.1 | 125 | 140 | 420 | 500 | na | 40 | na | na | na | na | na | na | na | na | na | na | 5 | 3 st. steel pistons, alu pumphead | 2800 rpm | LWA dB 86 | na | na | 18.6 | 344*403*707 | Plast |  |  |  |  | 10m DN 6 | Ergo 2000 | na | 4-in-1 lance | 0275 | na | x | Gardena - 32541 | NO FOAM SPRAYER
128471493 | MC2C-120/520 T EU | EU | 230/1/50/10 | 50 | PRO | Stainless steel | Pressure | Direct | 2.3 | 120 | na | 470 | 520 | 2.2 | 60 | na | na | na | na | na | na | na | na | na | 2.5 | 5 | 3 st. steel pistons, alu pumphead | 2800 rpm | LWA dB 86 | na | na | 27.1 | 394*391*955 | Plast |  |  |  |  | 10m DN6 | Ergo 2000 | na | 4-in-1 lance | 0340 | na | na | Gardena - 32541 | Incl FoamSprayer, Fixed dosing 3%
128471494 | MC2C-120/520 T UK | UK | 230/1/50/10 | 50 | PRO | Stainless steel | Pressure | Direct | 2.3 | 120 | na | 470 | 520 | 2.2 | 60 | na | na | na | na | na | na | na | na | na | 2.5 | 5 | 3 st. steel pistons, alu pumphead | 2800 rpm | LWA dB 86 | na | na | 27.1 | 394*391*955 | Plast |  |  |  |  | 10m DN6 | Ergo 2000 | na | 4-in-1 lance | 0340 | na | na | Gardena - 32541 | Incl FoamSprayer, Fixed dosing 3%
128471490 | MC2C-120/520 XT EU | EU | 230/1/50/10 | 50 | PRO | Stainless steel | Pressure | Direct | 2.3 | 120 | na | 470 | 520 | 2.2 | 60 | na | na | na | na | na | na | na | na | na | 2.5 | 5 | 3 st. steel pistons, alu pumphead | 2800 rpm | LWA dB 86 | na | na | 32.8 | 394*391*955 | Plast |  |  |  |  | 15m DN6 | Ergo 2000 | na | 4-in-1 lance | 0340 | na | x | Gardena - 32541 | Incl FoamSprayer, Fixed dosing 3%
128471491 | MC2C-120/520 XT AU | AU | 230/1/50/10 | 50 | PRO | Stainless steel | Pressure | Direct | 2.3 | 120 | na | 470 | 520 | 2.2 | 60 | na | na | na | na | na | na | na | na | na | 2.5 | 5 | 3 st. steel pistons, alu pumphead | 2800 rpm | LWA dB 86 | na | na | 27.1 | 394*391*955 | Plast |  |  |  |  | 15m DN6 | Ergo 2000 | na | 4-in-1 lance | 0340 | na | x | Gardena - 32541 | Incl FoamSprayer, Fixed dosing 3%
128471492 | MC2C-120/520 XT CH |  | 230/1/50/10 | 50 | PRO | Stainless steel | Pressure | Direct | 2.3 | 120 | na | 470 | 520 | 2.2 | 60 | na | na | na | na | na | na | na | na | na | 2.5 | 5 | 3 st. steel pistons, alu pumphead | 2800 rpm | LWA dB 86 | na | na | 32.8 | 394*391*955 | Plast |  |  |  |  | 15m DN6 | Ergo 2000 | na | 4-in-1 lance | 0340 | na | x | Gardena - 32541 | CH Plug, Incl FoamSprayer, Fixed dosing 3%
128471495 | MC2C-140/610 XT EU | EU | 230/1/50/12,6 | 50 | PRO | Stainless steel | Pressure | Direct | 2.9 | 140 | na | 540 | 610 | 2.5 | 60 | na | na | na | na | na | na | na | na | na | 2.5 | 5 | 3 st. steel pistons, alu pumphead | 2800 rpm | LWA dB 86 | na | na | 32.8 | 394*391*955 | Plast |  |  |  |  | 15m DN6 | Ergo 2000 | na | 4-in-1 lance | 0340 | na | x | Gardena - 32541 | Incl FoamSprayer, Fixed dosing 3%
128471496 | MC2C-140/610 XT UK | UK | 230/1/50/12,6 | 50 | PRO | Stainless steel | Pressure | Direct | 2.9 | 140 | na | 540 | 610 | 2.5 | 60 | na | na | na | na | na | na | na | na | na | 2.5 | 5 | 3 st. steel pistons, alu pumphead | 2800 rpm | LWA dB 86 | na | na | 32.8 | 394*391*955 | Plast |  |  |  |  | 15m DN6 | Ergo 2000 | na | 4-in-1 lance | 0340 | na | x | Gardena - 32541 | Incl FoamSprayer, Fixed dosing 3%
128471497 | MC2C-150/650 EU | EU | 230/1/50/14,5 | 50 | PRO | Stainless steel | Pressure | Direct | 3.3 | 150 | na | 570 | 650 | 2.9 | 60 | na | na | na | na | na | na | na | na | na | 2.5 | 5 | 3 st. steel pistons, alu pumphead | 2800 rpm | LWA dB 86 | na | na | 30.1 | 394*391*955 | Plast |  |  |  |  | 10m DN6 | Ergo 2000 | na | FlexoPower | 0340 | na | na | Gardena - 32541 | Incl FoamSprayer, Fixed dosing 3%
128471498 | MC2C-150/650 XT EU | EU | 230/1/50/14,5 | 50 | PRO | Stainless steel | Pressure | Direct | 3.3 | 150 | na | 570 | 650 | 2.9 | 60 | na | na | na | na | na | na | na | na | na | 2.5 | 5 | 3 st. steel pistons, alu pumphead | 2800 rpm | LWA dB 86 | na | na | 32.8 | 394*391*955 | Plast |  |  |  |  | 15m DN6 | Ergo 2000 | na | 4-in-1 lance | 0340 | na | x | Gardena - 32541 | Incl FoamSprayer, Fixed dosing 3%
128471499 | MC2C-150/650 EXPT |  | 220/1/60/15 | 60 | PRO | Stainless steel | Pressure | Direct | 3.3 | 150 | na | 570 | 650 | 2.9 | 60 | na | na | na | na | na | na | na | na | na | 2.5 | 5 | 3 st. steel pistons, alu pumphead | 3400 rpm | LWA dB 86 | na | na | 30.1 | 394*391*955 | Plast |  |  |  |  | 10m DN6 | Ergo 2000 | na | FlexoPower | 0350 | na | na | Gardena - 32541 | Incl FoamSprayer, Fixed dosing 3%