## Main Data File_VP300
New VP300 range | Country variant |  | EU or CH | [6 empty] | Private Label EU |  | UK |  |  | INT | APAC | [6 empty] | US
| Item number |  | 107421144 | 107421143 | 107421145 | 107421142 | 107421156 | 107421157 | 107421149 | 107421161 | 107421162 | 107421146 | 107421147 | 107421159 | 107421155 | 107421150 | 107421151 | 107421152 | 107421153 | 107421160 | 107421154 | 107421158 | 107421148
| Description | Note | VP300 HEPA BASIC EU | VP300 HEPA EC EU | VP300 HEPA XT EU | VP300 HEPA EP S2 EU | VP300 HEPA PINK T EU | VP300 R HEPA T EU | VP300 HEPA TC CH | VP300 HEPA EC Piepenbrock EU | VP300 R HEPA EC WISAG EU | VP300 HEPA C UK | VP300 HEPA ECP S2 UK | VP300 R HEPA EC UK | VP300 ZA | VP300 R BASIC XC JP | VP300 R HEPA BASIC XC JP | VP300 C AU/NZ | VP300 HEPA TC AU/NZ | VP300 HEPA PINK EC AU/NZ | VP300 BASIC C CN | VP300 HEPA XT CN | VP300 HEPA C US
Technical data
Voltage/Frequency | V/Hz |  | 220-240/50-60 | 220-240/50-60 | 220-240/50-60 | 220-240/50-60 | 220-240/50-60 | 220-240/50-60 | 220-240/50-60 | 220-240/50-60 | 220-240/50-60 | 220-240/50-60 | 220-240/50-60 | 220-240/50-60 | 220-240/50-60 | 100/50-60 | 100/50-60 | 240/50-60 | 240/50-60 | 240/50-60 | 220-230/50-60 | 220-230/50-60 | 120/60
Protection class / IP protection |  |  | II / IP20 | II / IP20 | II / IP20 | II / IP20 | II / IP20 | II / IP20 | II / IP20 | II / IP20 | II / IP20 | II / IP20 | II / IP20 | II / IP20 | II / IP20 | II / IP20 | II / IP20 | II / IP20 | II / IP20 | II / IP20 | II / IP20 | II / IP20 | II / IP20
Rated Power | W |  | 700 | 700 | 700 | 700 | 700 | 700 | 700 | 700 | 700 | 700 | 700 | 700 | 700 | 1200 | 1200 | 1200 | 1200 | 1200 | 800 | 800 | 800
Suction Power (end of tube) | W |  | 225 | 225 | 225 | 225 | 225 | 225 | 225 | 225 | 225 | 225 | 225 | 225 | 225 | 250 | 250 | 250 | 250 | 250 | 225 | 225 | 225
Airflow (end of tube) | l/s |  | 32 | 32 | 32 | 32 | 32 | 32 | 32 | 32 | 32 | 32 | 32 | 32 | 32 | 33 | 33 | 33 | 33 | 33 | 32 | 32 | 32
Vacuum at nozzle | kPa |  | 22 | 22 | 22 | 22 | 22 | 22 | 22 | 22 | 22 | 22 | 22 | 22 | 22 | 23 | 23 | 23 | 23 | 23 | 22 | 22 | 22
Working sound level @2m (IEC 60335-2-69) | dB(A) | Sound pressure level at working position; 2m distance | 51 | 51 | 51 | 51 | 51 | 51 | 51 | 51 | 51 | 51 | 51 | 51 | 51 | 52 | 52 | 52 | 52 | 52 | 51 | 51 | 51
Sound pressure level @1m (IEC 60335-2-69) | dB(A) |  | 56 | 56 | 56 | 56 | 56 | 56 | 56 | 56 | 56 | 56 | 56 | 56 | 56 | 57 | 57 | 57 | 57 | 57 | 56 | 56 | 56
Dust bag capacity | L |  | 10 | 10 | 10 | 10 | 10 | 10 | 10 | 10 | 10 | 10 | 10 | 10 | 10 | 15 | 15 | 15 | 15 | 15 | 10 | 10 | 10
Main filter type |  |  | HEPA 13 | HEPA 13 | HEPA 14 | HEPA 14 | HEPA 13 | HEPA 13 | HEPA 13 | HEPA 13 | HEPA 13 | HEPA 13 | HEPA 13 | HEPA 13 | Standard | Standard | HEPA 13 | Standard | HEPA 13 | HEPA 13 | Standard | HEPA 13 | HEPA 14
Main filter area | cm² |  | 2400 | 2400 | 2400 | 2400 | 2400 | 2400 | 2400 | 2400 | 2400 | 2400 | 2400 | 2400 | - | - | 2400 | - | 2400 | 2400 | - | 2400 | 2400
Cord length | m |  | 10 | 10 | 15 | 10 | 10 | 10 | 10 | 10 | 10 | 10 | 10 | 10 | 10.5 | 15 | 15 | 10 | 10 | 10 | 10 | 15 | 10
Working radius | m |  | 12.5 | 12.5 | 17.5 | 12.5 | 12.5 | 12.5 | 12.5 | 12.5 | 12.5 | 12.5 | 12.5 | 12.5 | 13 | 17.5 | 17.5 | 12.5 | 12.5 | 12.5 | 12.5 | 17.5 | 12.5
Weight (machine) | Kg | machine only | 4.5 | 4.5 | 4.5 | 4.5 | 4.5 | 4.5 | 4.5 | 4.5 | 4.5 | 4.5 | 4.5 | 4.5 | 4.5 | 5 | 5 | 5 | 5 | 5 | 5 | 5 | 5
Dimensions (LxWxH) | mm |  | 398x340x395 | 398x340x395 | 398x340x395 | 398x340x395 | 398x340x395 | 398x340x395 | 398x340x395 | 398x340x395 | 398x340x395 | 398x340x395 | 398x340x395 | 398x340x395 | 398x340x395 | 398x340x395 | 398x340x395 | 398x340x395 | 398x340x395 | 398x340x395 | 398x340x395 | 398x340x395 | 398x340x395
Features
Detachable cord |  |  |  | I | I | I | I | I | I | I | I | I | I | I | I |  |  | I | I | I |  | I | I
HEPA Filtration |  |  | I | I | I | I | I | I | I | I | I | l | l | l |  |  | I |  | I | I |  | I | I
Recycled material | [7 empty] | I |  |  | I |  |  | I |  | I | I
Durable rewind system
Silent mode |  | (Dual speed) |  |  |  | I | [6 empty] | l
Dual cord storage
Triple cord storage |  |  | I | I | I | I | I | I | I | I | I | I | I | I | I | I | I | I | I | I | I | I | I
Cord quick-release |  |  | I | I | I | I | I | I | I | I | I | I | I | I | I | I | I | I | I | I | I | I | I
Tube parking |  |  | I | I | I | I | I | I | I | I | I | I | I | I | I | I | I | I | I | I | I | I | I
Tool storage |  |  | I | I | I | I | I | I | I | I | I | I | I | I | I | I | I | I | I | I | I | I | I
Ergonomic handle |  |  | I | I | I | I | I | I | I | I | I | I | I | I | I | I | I | I | I | I | I | I | I
Ergo bent-end |  |  | I | I | I |  | I | I | I | I | I | I |  | I | I | I | I | I | I | I | I | I | I
Ergo+ bent-end |  | 2k/soft overmold |  |  |  | I | [6 empty] | I
Dust bags |  |  | 1-P | 1-P | 1-P | 1-P | 1-P | 1-P | 1-P | 1-P | 1-P | 1-P | 1-P | 1-P | 1-P | 1-P | 1-P | 1-P | 1-P | 1-P | 1-P | 1-P | 1-P
Accessories
Tubes
Extension Tube Steel D32 - Black | 140 8246 040 |  | I | [8 empty] | I |  |  | I |  |  | I |  |  | I |  | I
Extension Tube Aluminium - Black | 107421471 | new PN |  | I |  | I |  |  |  | I | I |  | I | I | [5 empty] | I
Telescopic Tube Aluminium - Black/Blue | 107421463 | new PN |  |  | I |  | I | I | I | [9 empty] | I |  |  | I
Extension Tube Steel 450mm (short) | 140 8246 050 | [14 empty] | I | I
Hose & Bent-end
Hose CPL W Bent-end D32 | 107421450 | new PN | I | I | I |  | I | I | I | I | I | I |  | I | I | I | I | I | I | I | I | I | I
Hose CPL W Bent-end PREM D32 | 107421451 | new PN |  |  |  | I | [6 empty] | I
Bent-end | 107421446 | new PN
Bent-end PREM | 107421445 | new PN
Hose W Connectors | 107421449 | new PN
Floor Nozzles
MULTI SURFACE NOZZLE | 140 6700 540 |  | I |  | I | I | I | I | I | [5 empty] | I | [6 empty] | I
COMBI NOZZLE RD295P W.CLIP | 107417790 |  |  | I |  |  |  |  | I | I | I |  | I | [5 empty] | I |  |  |  | I
COMBI NOZZLE RD295 | 140 8492 520
COMBI NOZZLE RD277 | 107411677 | [10 empty] | I |  | I |  |  |  | I |  | I | I
COMBI NOZZLE JP | 107405141 | [14 empty] | I | I
Filters & Bags
HEPA 13 filter | 147 1250 600 |  | I | I |  |  | I | I | I | I | I | I | I | I |  |  | I |  | I | I |  | I
HEPA 14 filter | 107421443 |  |  |  | I | I | [16 empty] | I
Standard filter | 107421444 | [13 empty] | I | I |  | I |  |  | I
Sack Prefilter | 147 1432 500 |  | I | I | I | I | I | I | I | I | I | I | I | I | I | I | I | I | I | I | I | I | I
Motor Filter | 140 1535 510 |  | I | I | I | I | I | I | I | I | I | I | I | I | I | I | I | I | I | I | I | I | I
Fleece Dust Bag 10-P | 82367820
Paper Dust Bag 5-P | 82367810
Paper Dust Bag 10-P | 140 8618 000
Reusable dust bag 1-P (cloth) | 22251800
Maintenance Kit VP300 - LIGHT | 107421454 | fits also VP400
Maintenance Kit VP300 - PLUS | 107421455 | fits also VP400
Other accessories
Round brush | 140 8244 500 |  | I | I | I | I | I | I | I | I | I | I | I |  | I | I | I | I | I | I | I | I | I
Crevice Nozzle | 147 0146 500 |  | I | I | I | I | I | I | I | I | I | I | I |  | I | I | I | I | I | I | I | I | I
Premium HF nozzle 350mm | 107413080
Premium HF nozzle 495mm | 107413081
Radiator crevice | 81530400

## Main Data File_VP400
New VP400 range | Country variant |  | EU or CH |  |  |  |  | UK | APAC |  | US
| Item number |  | 107421169 | 107421171 | 107421172 | 107421177 | 107421173 | 107421170 | 107421175 | 107421176 | 107421174
| Description | Note | VP400 HEPA XEC EU | VP400 HEPA XT EU | VP400 HEPA EC EU | VP400 R HEPA T EU | VP400 HEPA XTCP CH | VP400 HEPA XECP UK | VP400 HEPA XTCP AU/NZ | VP400 HEPA X CN | VP400 HEPA CP US
Technical data
Voltage/Frequency | V/Hz |  | 220-240/50-60 | 220-240/50-60 | 220-240/50-60 | 220-240/50-60 | 220-240/50-60 | 220-240/50-60 | 240/50-60 | 220-230/50-60 | 120/60
Protection class / IP protection |  |  | II / IP20 | II / IP20 | II / IP20 | II / IP20 | II / IP20 | II / IP20 | II / IP20 | II / IP20 | II / IP20
Rated Power | W |  | 700 | 700 | 700 | 700 | 700 | 700 | 1200 | 800 | 800
Suction Power (end of tube) | W |  | 225 | 225 | 225 | 225 | 225 | 225 | 250 | 225 | 225
Airflow (end of tube) | l/s |  | 32 | 32 | 32 | 32 | 32 | 32 | 33 | 32 | 32
Vacuum at nozzle | kPa |  | 22 | 22 | 22 | 22 | 22 | 22 | 23 | 22 | 22
Working sound level @2m (IEC 60335-2-69) | dB(A) | Sound pressure level at working position; 2m distance | 51 | 51 | 51 | 51 | 51 | 51 | 52 | 51 | 51
Sound pressure level @1m (IEC 60335-2-69) | dB(A) |  | 56 | 56 | 56 | 56 | 56 | 56 | 57 | 56 | 56
Dust bag capacity | L |  | 10 | 10 | 10 | 10 | 10 | 10 | 15 | 10 | 10
Main filter type |  |  | HEPA 13 | HEPA 14 | HEPA 13 | HEPA 13 | HEPA 14 | HEPA 13 | HEPA 13 | HEPA 13 | HEPA 14
Main filter area | cm² |  | 2400 | 2400 | 2400 | 2400 | 2400 | 2400 | 2400 | 2400 | 2400
Cord length | m |  | 15 | 15 | 10 | 10 | 15 | 15 | 15 | 15 | 10
Working radius | m |  | 17.5 | 17.5 | 12.5 | 12.5 | 17.5 | 17.5 | 17.5 | 17.5 | 12.5
Weight (machine) | Kg | machine only | 5.5 | 5.5 | 5.5 | 5.5 | 5.5 | 5.5 | 6 | 5.8 | 6
Dimensions (LxWxH) | mm |  | 398x340x395 | 398x340x395 | 398x340x395 | 398x340x395 | 398x340x395 | 398x340x395 | 398x340x395 | 398x340x395 | 398x340x395
Features
Detachable cord |  |  | I | I | I | I | I | I | I | I | I
HEPA Filtration |  |  | I | I | I | I | I | l | I | I | I
Recycled material | [5 empty] | I
Durable rewind system |  |  | I | I | I | I | I | I | I | I | I
Silent mode |  | (Dual speed)
Dual cord storage |  |  | I | I | I | I | I | I | I | I | I
Triple cord storage
Tube parking |  |  | I | I | I | I | I | I | I | I | I
Tool storage |  |  | I | I | I | I | I | I | I | I | I
Ergonomic handle |  |  | I | I | I | I | I | I | I | I | I
Ergo bent-end |  |  | I | I | I | I |  |  |  | I
Ergo+ bent-end |  | 2k/soft overmold |  |  |  |  | I | I | I |  | I
Dust bags |  |  | 1-P | 1-P | 1-P | 1-P | 1-P | 1-P | 1-P | 1-P | 1-P
Accessories
Tubes
Extension Tube Steel D32 - Black | 140 8246 040 | [8 empty] | I | I
Extension Tube Aluminium - Black | 107421471 | new PN | I |  | I |  |  | I
Telescopic Tube Aluminium - Black/Blue | 107421463 | new PN |  | I |  | I | I |  | I
Extension Tube Steel 450mm (short) | 140 8246 050
Hose & Bent-end
Hose CPL W Bent-end D32 | 107421450 | new PN | I | I | I | I |  |  |  | I
Hose CPL W Bent-end PREM D32 | 107421451 | new PN |  |  |  |  | I | I | I |  | I
Bent-end | 107421446 | new PN
Bent-end PREM | 107421445 | new PN
Hose W Connectors | 107421449 | new PN
Floor Nozzles
MULTI SURFACE NOZZLE | 140 6700 540 |  |  | I |  | I |  |  |  | I
COMBI NOZZLE RD295P W.CLIP | 107417790 |  | I |  | I |  | I | I | I |  | I
COMBI NOZZLE RD295 | 140 8492 520
COMBI NOZZLE RD277 | 107411677
COMBI NOZZLE JP | 107405141
Filters & Bags
HEPA 13 filter | 147 1250 600 |  | I |  | I | I |  | I | I | I
HEPA 14 filter | 107421443 |  |  | I |  |  | I |  |  |  | I
Standard filter | 107421444
Sack Prefilter | 147 1432 500 |  | I | I | I | I | I | I | I | I | I
Motor Filter | 140 1535 510 |  | I | I | I | I | I | I | I | I | I
Fleece Dust Bag 10-P | 82367820
Paper Dust Bag 5-P | 82367810
Paper Dust Bag 10-P | 140 8618 000
Reusable dust bag 1-P (cloth) | 22251800
Maintenance Kit VP300 - LIGHT | 107421454 | fits also VP400
Maintenance Kit VP300 - PLUS | 107421455 | fits also VP400
Other accessories
Round brush | 140 8244 500 |  | I | I | I | I | I | I | I | I | I
Crevice Nozzle | 147 0146 500 |  | I | I | I | I | I | I | I | I | I
Premium HF nozzle 350mm | 107413080
Premium HF nozzle 495mm | 107413081
Radiator crevice | 81530400

## drop downs (hidden)
CATEGORY
general, non specific needs
SAFETY
QUALITY
RELIABILITY
EASE OF USE
PERFORMANCE
TOTAL COST OF OWNERSHIP
SERVICEABILITY
OPTIONS/ACCESSORIES
ENVIRONMENTAL
PACKAGING
GENERAL
INTERNAL
PRIORITY & RISK
1
3
9
VALIDATED (Y/N)
N/A
Y
N
BUILDS
N/A
PROTO 1
PROTO 2
PROTO 3
BUILD 1
BUILD 2
PILOT
VERIFICATION STATUS
N/A
PASS
FAIL